## Objective
Parameter | Value | Remarks
Problem | 20 | Diameter of the Bars (in mm)
Objective | 4 | Case Type 4 = Generating the Top Minimum Waste Unique Combinations untill given Max. Number of Combinations, after which there will be individual combinations generated with mandatory usage of left-over cuts (starting from the largest) for each of the standard lengths
Number of Combinations to be Generated | 50 | Toggle this Value, this indicates the extra unique Combinations apart from a mandatory unique usage of each Cut-Length
Timelimit for each of the smallest problems | 30 | seconds [Unused]
Timelimit for the Large CSP problems | 500 | seconds [Unused]
Maximum Number of Unique Standard Length usages | 2 | This constrains the number of types of Standard Lengths which may be used in the solution [Unused]
Maximum Number of Unique Pattern usages per Standard Length | 50 | This constrains the number of types of Patterns for each Standard Length which may be used in the solution [Unused]

## Dataset_Cuts
Lengths of Cuts Allowed | Total Requirements
1.81 | 8
2.73 | 59
2.83 | 2134
2.93 | 1443
2.95 | 954
2.98 | 301
3.03 | 332
3.13 | 612
3.892 | 48
3.893 | 24
3.911 | 36
3.914 | 48
3.951 | 48
3.953 | 48
3.96 | 48
4.046 | 24
4.23 | 332
4.331 | 24
4.332 | 8
4.337 | 32
4.344 | 24
4.345 | 24
4.364 | 29
4.478 | 9
4.503 | 24
4.549 | 24
4.73 | 1188
5.755 | 14
6.455 | 32
6.458 | 16
6.492 | 16
6.497 | 32
6.569 | 32
6.573 | 32
6.586 | 32
6.757 | 16
7.09 | 4
7.326 | 8
7.328 | 16
7.337 | 32
7.35 | 16
7.353 | 16
7.39 | 16
7.391 | 10
7.626 | 9
7.676 | 24
7.766 | 24
12 | 12

## Dataset_StandardLengths
Total Standard Lengths Allowed | Associated Cost
7 | 0.21991
7.5 | 0.23562
8 | 0.25133
8.5 | 0.26704
9 | 0.28274
9.5 | 0.29845
10 | 0.31416
10.5 | 0.32987
11 | 0.34558
11.5 | 0.36128
12 | 0.37699