## Objective
Parameter | Value | Remarks
Problem | 20 | Diameter of the Bars (in mm)
Objective | 4 | Case Type 4 = Generating the Top Minimum Waste Unique Combinations untill given Max. Number of Combinations, after which there will be individual combinations generated with mandatory usage of left-over cuts (starting from the largest) for each of the standard lengths
Number of Combinations to be Generated | 30 | Toggle this Value, this indicates the extra unique Combinations apart from a mandatory unique usage of each Cut-Length
Timelimit for each of the smallest problems | 30 | seconds [Unused]
Timelimit for the Large CSP problems | 500 | seconds [Unused]
Maximum Number of Unique Standard Length usages | 2 | This constrains the number of types of Standard Lengths which may be used in the solution [Unused]
Maximum Number of Unique Pattern usages per Standard Length | 50 | This constrains the number of types of Patterns for each Standard Length which may be used in the solution [Unused]

## Dataset_Cuts
Lengths of Cuts Allowed | Total Requirements
2.73 | 59
2.93 | 1443
2.98 | 301
3.13 | 612
3.893 | 24
3.914 | 48
3.953 | 48
4.046 | 24
4.331 | 24
4.337 | 32
4.345 | 24
4.478 | 9
4.549 | 24
5.755 | 14
6.458 | 16
6.497 | 32
6.573 | 32
6.757 | 16
7.326 | 8
7.337 | 32
7.353 | 16
7.391 | 10
7.676 | 24
12 | 12

## Dataset_StandardLengths
Total Standard Lengths Allowed | Associated Cost
7 | 0.21991
8 | 0.25133
9 | 0.28274
10 | 0.31416
11 | 0.34558
12 | 0.37699