## Objective
Parameter | Value | Remarks
Problem | 20 | Diameter of the Bars (in mm)
Objective | 4 | Case Type 4 = Generating the Top Minimum Waste Unique Combinations untill given Max. Number of Combinations, after which there will be individual combinations generated with mandatory usage of left-over cuts (starting from the largest) for each of the standard lengths
Number of Combinations to be Generated | 45 | Toggle this Value, this indicates the extra unique Combinations apart from a mandatory unique usage of each Cut-Length
Timelimit for each of the smallest problems | 30 | seconds [Unused]
Timelimit for the Large CSP problems | 500 | seconds [Unused]
Maximum Number of Unique Standard Length usages | 2 | This constrains the number of types of Standard Lengths which may be used in the solution [Unused]
Maximum Number of Unique Pattern usages per Standard Length | 50 | This constrains the number of types of Patterns for each Standard Length which may be used in the solution [Unused]

## Dataset_Cuts
Lengths of Cuts Allowed | Total Requirements
2.9 | 1443
2.95 | 954
3.892 | 98
3.893 | 456
3.953 | 145
3.96 | 894
4.332 | 456
4.337 | 32
4.478 | 951
4.503 | 149
6.455 | 154
6.458 | 16
6.573 | 32
6.586 | 148
7.328 | 256
7.337 | 354
7.391 | 198
7.6 | 138

## Dataset_StandardLengths
Total Standard Lengths Allowed | Associated Cost
8 | 0.25133
10 | 0.31416
12 | 0.37699